## Model Coefficients (hidden)
GF_Perc Period Models |  |  | Drop down options in calculators
| Model 3 5.23.23 |  | 13.6
Intercept | 9.4187 |  | 18.1
Skycis In Feed | 553.29 |  | 27.2
Skycis In Feed*Skycis In Feed | -12889
Control ADG | -11.7242
Control ADG*Control ADG | 3.0086
Control ADFI | -5.9921
Control ADFI*Control ADFI | 1.0498
Avg Wt Category (Heavy)
Control GF | 23.2097
Control GF*Control GF | -39.5517
GF_Perc Overall Models
Model 2
5.15.23
Intercept | 29.4398
Skycis In Feed | 165.3
Skycis In Feed*Skycis In Feed | -4083.24
Control ADG | -189.2
Control ADG*Control ADG | 93.3874
Control ADFI | -22.5132
Control ADFI*Control ADFI | 4.1902
Control GF | 498.29
Control GF*Control GF | -648.01
Length Category (Long)
ADG_Perc Period Models
Model 5.9.23
Intercept | 31.0257
Skycis In Feed | -438.66
Skycis In Feed*Skycis In Feed | 9844.23
Control GF | -12.849
Control GF*Control GF | 26.7574
Control ADFI | -7.368
Control ADFI*Control ADFI | 1.5496
Avg Wt Category (Heavy) | -0.6774
Control ADG | -20.3343
Control ADG*Control ADG | 3.9187
ADG_Perc Overall Models
Model 5.9.23
Intercept | 57.741
Control ADFI | -20.1232
Control ADFI*Control ADFI | 4.9058
Skycis In Feed | -194.04
Skycis In Feed*Skycis In Feed | 4972.64
Control ADG | -155.53
Control ADG*Control ADG | 69.1111
Control GF | 204.69
Control GF*Control GF | -198.57
Length Category (Long) | 1.314
Yield_Perc Overall Models
| Model 2 5.9.23 | Model 1 5.19.23
Intercept | 21.0875 | 7.9354
Skycis In Feed | -248.75 | 95.014
Skycis In Feed*Skycis In Feed | 5265.21 | -2319.69
Control GF | -9.3526 | -51.7296
Control GF*Control GF | 12.5142 | 76.8548
Length Category (Long) | 1.4097
Control ADFI | -13.0956
Control ADFI*Control ADFI | 2.3828

## Instructions
2023 KSU Skycis Calculator
Overview of tool:
A meta-analysis was conducted to evaluate the effects of Skycis inclusion in growing-finishing pigs. As a result, models were built to predict ADG, G:F, and carcass yield.
Separate models were built using individual growth period data and overall data. Individual growth period models consisted of only data with single continuous Skycis feeding periods. Data for overall models consisted of complete data sets representing periods with and without Skycis feeding.
Instructions for use:
Overall data:
Enter performance data into yellow cells to predict the improvement in growth performance when Skycis is included in grow-finish pig diets.
Feeding duration can be considered for predicting ADG and carcass yield when Skycis is fed for longer than 65 days or shorter than 65 days.
Individual growth period data:
Enter performance data into yellow cells to predict the improvement in growth performance when Skycis is included in grow-finish pig diets.
These models can be used for short periods of time that Skycis is fed. Data consists of feeding durations from 7 to 35 days.

## Overall model - kg
2023 KSU Skycis Calculator
Insert information in yellow cells
Change in ADG for Overall Data
Feeding duration, days | > 65 days | < 65 days
Control ADFI, kg | 2.5334 | 2.3968
Skycis in feed, g/ton | 13.6 | 13.6
Control F/G | 2.639 | 2.421
Control ADG, kg | 0.96 | 0.99
Predicted improvement in ADG, % | 1.2047 | 0.33072
Change in F/G for Overall Data
Control ADFI, kg | 2.5493
Skycis in feed, g/ton | 13.6
Control ADG, kg | 0.966
Control F/G | 2.639
Predicted improvement in F/G, % | 0.98758
Change in Carcass Yield for Overall Data
> 65 days
Skycis in feed, g/ton | 13.6
Control F/G | 2.725
Control ADFI, kg | 2.549
Predicted improvement in Yield, % | 0.30585

## Overall model - lb
2023 KSU Skycis Calculator
Insert information in yellow cells
Change in ADG for Overall Data
Feeding duration, days | > 65 days (conversion) | > 65 days | < 65 days (conversion) | < 65 days
Control ADFI, lb | 2.5353 | 5.5894 | 2.3973 | 5.285
Skycis in feed, g/ton | 13.6 | 13.6 | 13.6 | 13.6
Control F/G | 2.639 | 2.639 | 2.421 | 2.421
Control ADG, lb | 0.96072 | 2.118 | 0.9902 | 2.183
Predicted improvement in ADG, % | 1.1973 | 1.1973 | 0.3286 | 0.3286
Change in F/G for Overall Data
Control ADFI, lb | 2.5497 | 5.6211
Skycis in feed, g/ton | 13.6 | 13.6
Control ADG, lb | 0.96616 | 2.13
Control F/G | 2.639 | 2.639
Predicted improvement in F/G, % | 0.98567 | 0.98567
Change in Carcass Yield for Overall Data
| Model 2, > 65 days (conversion) | > 65 days
Skycis in feed, g/ton | 13.6 | 13.6
Control F/G | 2.725 | 2.725
Control ADFI, lb | 2.5492 | 5.62
Predicted improvement in Yield, % | 0.30564 | 0.30564

## Growth period model - kg
2023 KSU Skycis Calculator
Insert information in yellow cells
Change in ADG for Individual Growth Period Data
Body weight category, kg | < 105 kg | > 105 kg
Control ADFI, kg | 2.325 | 2.96
Skycis in feed, g/ton | 13.6 | 13.6
Control F/G | 2.5 | 3.106
Control ADG, kg | 0.93 | 0.953
Predicted improvement in ADG, % | 1.5279 | 0.56947
Change in F/G for Individual Growth Period Data
Control ADFI, kg | 2.5869
Skycis in feed, g/ton | 13.6
Control ADG, kg | 0.939
Control F/G | 2.755
Predicted improvement in F/G, % | 1.1982

## Growth period model - lb
2023 KSU Skycis Calculator
Insert information in yellow cells
Change in ADG for Individual Growth Period Data
Body weight category, lb | < 105 kg (conversion) | < 230 lb | > 231 lb (conversion) | > 230 lb
Control ADFI, lb | 2.3247 | 5.125 | 2.9586 | 6.5226
Skycis in feed, g/ton | 13.6 | 13.6 | 13.6 | 13.6
Control F/G | 2.5 | 2.5 | 3.106 | 3.106
Control ADG, lb | 0.92987 | 2.05 | 0.95255 | 2.1
Predicted improvement in ADG, % | 1.5296 | 1.5296 | 0.57271 | 0.57271
Change in F/G for Individual Growth Period Data
Control ADFI, lb | 2.5868 | 5.7028
Skycis in feed, g/ton | 13.6 | 13.6
Control ADG, lb | 0.93895 | 2.07
Control F/G | 2.755 | 2.755
Predicted improvement in F/G, % | 1.1986 | 1.1986